## Project_Requirements
RequirementID | ElementType | ElementScope | Property | Operator | RequiredValue | Unit | AppliesTo | Priority | Description
REQ-FIRE-001 | IfcWall | External | FireRating | >= | 120 | min | All External Walls | High | All external walls must achieve a minimum fire resistance rating of EI120.
REQ-FIRE-002 | IfcWall | External | IsExternal |  | TRUE |  | External Walls Only | High | Only walls marked as external are subject to external fire safety requirements.
REQ-PROD-001 | IfcWall | External | Manufacturer | IN | Approved_List |  | External Walls | Medium | External walls must use products from the approved manufacturer list.
REQ-GEO-001 | IfcWall | External | Thickness | >= | 200 | mm | External Walls | Low | External wall thickness must be at least 200 mm for fire and thermal performance.